## Sheet1
Signal/Pin Name | Input/Output | Pin Name | Pin Column | Pin Row | Notes
ETB_INA | Output | Group 1 Channel 1 | A | 3 | Default state low
ETB_INB | Output | Group 1 Channel 2 | A | 4 | Default state low
ETB_ENA | Output | Group 1 Channel 3 | A | 5 | Default state low
ETB_ENB | Output | Group 1 Channel 4 | A | 6 | Default state low
Motor_Throttle_Signal_Out | Output | DAC 1 | D | 1
Motor_Regen_Signal_Out | Output | DAC 2 | D | 2
VDRIVE | Input | VDRIVE | E | 1 | Input driving voltage of logic (connect to VSENS)
VSENS | Output | VSENS | E | 2 | 5V Sensor Level Output
GND | Power | GND | F | 3 | Case is also grounded internally
ETB_PWM | Output | TPU Channel 2 | G | 1
Shift_Up_Button | Input | Group 2 Channel 1 | K | 3 | Has a pull-up
Shift_Down_Button | Input | Group 2 Channel 2 | K | 4 | Has a pull-up
FL_Pulse | Input | CTM Channel 1 | M | 2 | Has a pull-up
REMOTE | Input | REMOTE | M | 3 | "On Switch" for the device
FR_Pulse | Input | CTM Channel 2 | M | 4 | Has a pull-up
RL_Pulse | Input | CTM Channel 3 | M | 5 | Has a pull-up
RR_Pulse | Input | CTM Channel 4 | M | 6 | Has a pull-up
Motor_Throttle_Switch_Out | Output | Group 6 Channel 1 | N | 1 | Default state high
Brake_Switch_Out | Output | Group 6 Channel 2 | N | 2 | Default state high
RR_Suspension_Sense | Input | ADC 4 Channel 4 | U | 2
FL_Suspension_Sense | Input | ADC 3 Channel 4 | V | 2
VBAT | Power | VBAT | V | 3 | Also use one of: V4, W3, W4, X3, X4
Rear_Brake_Pressure | Input | ADC 1 Channel 4 | W | 1
RL_Suspension_Sense | Input | ADC 4 Channel 3 | W | 2
CAN 2 Low | I/O | CAN 2 low | X | 5
CAN 2 High | I/O | CAN 2 high | X | 6
Front_Brake_Pressure | Input | ADC 1 Channel 3 | Y | 1
FR_Suspension_Sense | Input | ADC 4 Channel 2 | Y | 2
CBRB_Feedback | Input | Group 4 Channel 1 | Y | 3
TSMS_Feedback | Input | Group 4 Channel 2 | Y | 4
AP2 | Input | ADC 2 Channel 2 | Z | 1
TPS2 | Input | ADC 1 Channel 2 | a | 1
AP1 | Input | ADC 2 Channel 1 | b | 1
TPS1 | Input | ADC 1 Channel 1 | c | 1